## Power_board_teensy V2.0
S.No. | Designator | Description | Part No | Comment | Footprint | Quantity | Order link
| C1, C2 | CAPACITOR, American symbol |  | 100u | C050-035X075 | 2
| C3, C4 | CAPACITOR, American symbol |  | 100n | C050-035X075 | 2
| C5 | CAPACITOR, American symbol |  | 0.33uF | C050-035X075 | 1
| C6, C8, C9 | CAPACITOR, American symbol |  | 100nF | C050-035X075 | 3
| C7 | CAPACITOR, American symbol |  | 10uF | C050-035X075 | 1
| CON1, CON2, CON3, CON4 | PIN HEADER |  |  | MA03-1 | 4
| D2, D3, LED1 |  |  | 3.3v 10mA | LED5MM | 3
| JP1 | PIN HEADER |  | PINHD-2X5 | 2X05 | 1
| P1 |  |  | antenna pads | Antenna pads | 1
| R2, R3, R1 | RESISTOR, European symbol |  | 360ohms | 0207/10 | 3
| SWITCH1, SWITCH2 |  |  | CKN9565-NDCKN9565-ND | CKN9565-ND | 2 | https://www.digikey.com/products/en?keywords=CKN9565-ND
| U1 | 12V to 8V LDO | BA7808CP-E2 | 12V to 8V LDO | BA7808CP-E2 | 1 | https://www.digikey.com/product-detail/en/rohm-semiconductor/BA7808CP-E2/BA7808CP-E2CT-ND/2357332
| U$1 | 0.1" pin spacing |  | TEENSY-3.2 | TEENSY-3.2 | 1 | https://www.pjrc.com/store/teensy32_pins.html
| U$2 |  | Tenergy protection module | LIPO_PROTECTION | LIPO_PROTECTION | 1 | https://www.amazon.com/gp/product/B0021ZN8WY/ref=ox_sc_act_title_1%20ie=UTF8&psc=1&smid=A3IAN4VN1Q26HU
| U$3, U$4, U$5 | SPST two lead switch Pin 2 is common Swtich Closed on Down Position | M2011S2A1W01 | 360-3240-ND | 360-3240-ND | 3 | https://www.digikey.com/product-detail/en/nkk-switches/M2011S2A1W01/360-3240-ND/1049342
| U$7 | Data Sheet: http://www.cui.com/product/resource/pj-054.pdf |  | 12 V connector for nvidia |  | 1 | https://www.digikey.com/product-detail/en/cui-inc/PJ-018H-SMT-TR/CP-018HPJCT-ND/1530984
| U$9 | 11.1V to 12V DC to dc converter | PDQ30-Q24-S12-D | 12V_TRANSFORMER | 12V_TRANSFORMER | 1 | https://www.digikey.com/product-detail/en/cui-inc/PDQ30-Q24-S12-D/102-3892-ND/6165425
| U$10 |  |  | BATT | BATTERY_CONNECTOR | 1 | https://www.digikey.com/products/en?keywords=b4b-xh-a(LF)(SN)
| X1, X2, X3, X4, X5, X6, X7, X8, X9 | .100" (2.54mm) Center Header - 2 Pin | OSTVN02A150 | 22-23-2021 | 22-23-2021 | 9 | https://www.digikey.com/product-detail/en/on-shore-technology-inc./ostvn02a150/ed10561-nd/1588862
| Antenna cable | ufl to SMA cable |  |  |  | 1 | https://www.ebay.com/itm/ipx-u-fl-to-sma-Male-MHF4-MALE-FEMALE-Antenna-Extension-Cable-MINI-PCI-Card/192116656446?_trksid=p2385738.c100677.m4598&_trkparms=aid%3D222007%26algo%3DSIC.MBE%26ao%3D1%26asc%3D20160908110712%26meid%3Db82caf47c9f245798e7b19c8431c0693%26pid%3D100677%26rk%3D1%26rkt%3D3%26sd%3D201934582768
https://www.digikey.com/product-detail/en/cui-inc/PJ-054/CP-054-ND/1644595